## Info
Description:	E coli model with 10 reactions

Units:
Km	g/L
kcat	1/h	([mass of products]/[mass of protein]/h)
rho	g/L

Sheets:	M	Mass fraction matrix
	K	Michaelis constant matrix
	KA	Activation constant matrix
	KI	Inhibition constant matrix
	kcat	Turnover numbers
	conditions	Value of rho and external concentrations at different growth conditions

Density	253.64	without lipids and unused protein fraction

## M
	tC	tC2	RESP	FERM	EAA	ENT	RNAp	DNAp	r
x_C	-1	0	0	0.00	0	0	0	0	0
x_W	0	-1	0.0	0.20	0	0	0	0	0
C	1	1	-1.0	-1.00	0	0	0	0	0
I	0	0	0.8	0.70	-1	-0.9	0	0	0
AA	0	0	0	0	1	0	0	0	-0.8
NT	0	0	0	0	0	1	-1	-1	0
ATP	0	0	0.2	0.1	0	-0.1	0	0	-0.2
RNA	0	0	0	0	0	0	1	0	0
DNA	0	0	0	0	0	0	0	1	0
p	0	0	0	0	0	0	0	0	1

## K
	tC	tC2	RESP	FERM	EAA	ENT	RNAp	DNAp	r
x_C	0.1	0	0	0	0	0	0	0	0
x_W	0	0.1	0	0	0	0	0	0	0
C	20	0	1	1	0	0	0	0	0
I	0	0	0	0	1	0	0	0	0
AA	0	0	0	0	5	0	0	0	2
NT	0	0	0	0	0	5	5	5	0
ATP	0	0	0	0	0	1	0	0	8
RNA	0	0	0	0	0	0	0	0
DNA	0	0	0	0	0	0	0	0
p	0	0	0	0	0	0	0	0	0

## KA
	tC	tC2	RESP	FERM	EAA	ENT	RNAp	DNAp	r
x_C	0	0	0	0	0	0	0	0
x_W	0	0	0	0	0	0	0	0
C	0	0	0	0	0	0	0	0	0
I	0	0	0	0	0	0	0	0	0
AA	0	0	0	0	0	0	0	0	0
NT	0	0	0	0	0	0	0	0
ATP	0	0	0	0	0	0	0	0
RNA	0	0	0	0	0	0	0	0	25
DNA	0	0	0	0	0	0	4	4	0
p	0	0	0	0	0	0	0	0	0

## kcat
	tC	tC2	RESP	FERM	EAA	ENT	RNAp	DNAp	r
kcat_f	10	10	10	5	5	20	12	13	23
kcat_b	2	2	1	1	1	2	0	0	0

## conditions
	1	2	3	4	5	6	7	8	9	10	11	12	13	14	15	16	17	18	19	20	21	22	23	24	25	26	27	28	29	30
rho	254	254	254	254	254	254	254	254	254	254	254	254	254	254	254	254	254	254	254	254	254	254	254	254	254	254	254	254	254	254
x_C	1	0.769230769230769	0.591715976331361	0.455166135639508	0.350127796645776	0.269329074342904	0.207176211033003	0.159366316179233	0.122589473984026	0.0942995953723274	0.0725381502864057	0.055798577143389	0.0429219824179915	0.0330169095523012	0.0253976227325394	0.0195366328711841	0.0150281791316801	0.0115601377936001	0.00889241368738467	0.00684031822106513	0.00526178324697318	0.00404752557459475	0.00311348121122673	0.00239498554709749	0.00184229657469037	0.00141715121130029	0.00109011631638484	0.00083855101260372	0.0006450392404644	0.000496184031126462
x_W	0.001	0.001	0.001	0.001	0.001	0.001	0.001	0.001	0.001	0.001	0.001	0.001

## phi
mu	tC	tC	RESP	FERM	EAA	ENT	RNAp	DNAp	r
1	0.06	0.005	0.065	0.004	0.248	0.035	0.119	0.003	0.461

## biomass
metabolite	mass_fraction
C	0.01
I	0.01
AA	0.01
NT	0.01
ATP	0.01
RNA	0.29
DNA	0.01
p	0.53

## ribcomp
Ribosome composition = (r protein)/(bounded rRNA)
0.5