## Info
Description:	E coli model with 10 reactions

Units:
Km	g/L
kcat	1/h	([mass of products]/[mass of protein]/h)
rho	g/L

Sheets:	M	Mass fraction matrix
	K	Michaelis constant matrix
	KA	Activation constant matrix
	KI	Inhibition constant matrix
	kcat	Turnover numbers
	conditions	Value of rho and external concentrations at different growth conditions

Density	253.64	without lipids and unused protein fraction

## M
	tC	FERM	RESP	ACT	EAA	ENT	RNAp	DNAp	r
x_C	-1	0	0	0	0	0	0	0	0
x_W	0	0.2	0	0	0	0	0	0	0
C	1	-1.0	-1.0	0	0	0	0	0	0
I	0	0.4	0.2	-0.2	0	0	0	0	0
P	0	0.0	0.0	1.0	-1	-0.45	0	0	0
AA	0	0	0	0	1	-0.45	0	0	-0.9
NT	0	0	0	0	0	1	-1	-1	0
ATP	0	0.4	0.8	-0.8	0	-0.1	0	0	-0.1
RNA	0	0	0	0	0	0	1	0	0
DNA	0	0	0	0	0	0	0	1	0
p	0	0	0	0	0	0	0	0	1

## K
	tC	FERM	RESP	ACT	EAA	ENT	RNAp	DNAp	r
x_C	0.1	0	0	0	0	0	0	0	0
x_W	0	10	0	0	0	0	0	0	0
C	5	1	0	0	0	0	0	0	0
I	1	5.0	5.0	2.0	0	0	0	0	0
P	0	0.0	0.0	5.0	1	5	0	0	0
AA	0	0	0	0	10	4	0	0	4
NT	0	0	0	0	0	11	4	4	0
ATP	0	10	20	2	0	2	0	0	2
RNA	0	0	0	0	0	0	0	0
DNA	0	0	0	0	0	0	0	5	0
p	0	0	0	0	0	0	0	0

## KA
	tC	FERM	RESP	ACT	EAA	ENT	RNAp	DNAp	r
x_C	0	0	0	0	0	0	0	0
x_W	0	0	0	0	0	0	0	0
C	0	0	0	0	0	0	0	0
I	0	0	0	0	0	0	0	0
P	0	0	0	0	0	0	0	0
AA	0	0	0	0	0	0	0	0
NT	0	0	0	0	0	0	0	0
ATP	0	0	0	0	0	0	0	0
RNA	0	0	0	0	0	0	0	0	40
DNA	0	0	0	0	0	0	4	4	0
p	0	0	0	0	0	0	0	0

## kcat
	tC	FERM	RESP	ACT	EAA	ENT	RNAp	DNAp	r
kcat_f	29	200	150	20	8	153	6	13	19
kcat_b	3	20	50	2	1	15	0	0	0

## conditions
	1	2	3	4	5	6	7	8	9	10	11	12	13	14	15	16	17	18	19	20	21	22	23	24
rho	254	254	254	254	254	254	254	254	254	254	254	254	254	254	254	254	254	254	254	254	254	254	254	254
x_C	1	0.769230769230769	0.591715976331361	0.455166135639508	0.350127796645776	0.269329074342904	0.207176211033003	0.159366316179233	0.122589473984026	0.0942995953723274	0.0725381502864057	0.055798577143389	0.0429219824179915	0.0330169095523012	0.0253976227325394	0.0195366328711841	0.0150281791316801	0.0115601377936001	0.00889241368738467	0.00684031822106513	0.00526178324697318	0.00404752557459475	0.00311348121122673	0.00239498554709749
x_W	0.001	0.001	0.001	0.001	0.001	0.001	0.001	0.001	0.001	0.001	0.001	0.001

## phi
mu	tC	FERM	RESP	ACT	EAA	ENT	RNAp	DNAp	r
1	0.065	0.024	0.024	0.024	0.248	0.032	0.12	0.003	0.46

## biomass
metabolite	mass_fraction
C	0.02
I	0.01
P	0.02
AA	0.03
NT	0.02
ATP	0.02
RNA	0.29
DNA	0.015
p	0.53

## ribcomp
Ribosome composition = (r protein)/(bounded rRNA)
0