## Info
Description:	E coli model with 10 reactions

Units:
Km	g/L
kcat	1/h	([mass of products]/[mass of protein]/h)
rho	g/L

Sheets:	M	Mass fraction matrix
	K	Michaelis constant matrix
	KA	Activation constant matrix
	KI	Inhibition constant matrix
	kcat	Turnover numbers
	conditions	Value of rho and external concentrations at different growth conditions

## M
	Cin	Met	DNAp	RNAp	r
x_C	-1	0	0	0	0
C	1	-1	0	0	0
ATP	0	0.2	0	0	-0.1
NT	0	0.3	-1	-1	0
AA	0	0.5	0	0	-0.9
DNA	0	0	1	0	0
RNA	0	0	0	1	0
p	0	0	0	0	1

## K
	Cin	Met	DNAp	RNAp	r
x_C	1	0	0	0	0
C	50	1	0	0	0
ATP	0	2	0	0	2
NT	0	3	5	5	0
AA	0	4	0	0	8
DNA	0	0	0	0	0
RNA	0	0	0	0	0
p	0	0	0	0	0

## KA
	Cin	Met	DNAp	RNAp	r
x_C	0	0	0	0	0
C	0	0	0	0	0
ATP	0	0	0	0	0
NT	0	0	0	0	0
AA	0	0	0	0	0
DNA	0	0	3	3	0
RNA	0	0	0	0	5
p	0	0	0	0	0

## kcat
	Cin	Met	DNAp	RNAp	r
kcat_f	10	11	12	13	14
kcat_b	2	3	0	0	0

## conditions
	1	2	3	4	5	6	7	8	9	10	11	12	13	14	15	16	17	18	19	20	21	22	23	24
rho	340	340	340	340	340	340	340	340	340	340	340	340	340	340	340	340	340	340	340	340	340	340	340	340
x_C	100	71.42857143	51.02040816	36.44314869	26.03082049	18.59344321	13.28103086	9.486450616	6.776036155	4.840025825	3.457161303	2.469400931	1.763857808	1.259898434	0.899927453	0.642805324	0.45914666	0.3279619	0.2342585	0.1673275	0.119519643	0.085371173	0.06097941	0.043556721

## x
	functions
x(t)	xt <-function(t) c(100)
dx/dt	dxdt <- function(t) c(0)

## q
	Cin	Met	DNAp	RNAp	r
q0	1	0.8	0.6	0.5	0.4
dq0	0	0	0	0	0

## phi
mu	Cin	Met	DNAp	RNAp	r
1	0.3	0.2	0.07	0.03	0.4

## rmw
	mw
x_C	12
x_N	14
C	12
N	14
ADP	427
ATP	507
AA	132
Nuc	300
DNA	3100000000
RNA	551
TC	2257