## Info
Description:	General bacterial model with 17 reactions

Units:
Km	g/L
kcat	1/h	([mass of products]/[mass of protein]/h)
rho	g/L

Sheets:	M	Mass fraction matrix
	K	Michaelis constant matrix
	KA	Activation constant matrix
	KI	Inhibition constant matrix
	kcat	Turnover numbers
	conditions	Value of rho and external concentrations at different growth conditions

## M
	tC	tP	tN	tAce	tH2O	Res	Fer	NTS	AAS	LipS	Deg	DNAp	tRNAp	mRNAp	rRNAp	tRNAc	r
x_C	-1	0	0	0	0	0	0	0	0
x_P	0	-1	0	0	0	0	0	0	0	0
x_N	0	0	-1	0	0	0	0	0	0	0	0
x_Ace	0	0	0	1	0	0	0	0	0	0	0	0
x_H2O	0	0	0	0	-1	0	0	0	0	0	0	0	0
C	1	0	0	0	0	-0.2	-0.3	-0.5	-0.5	-0.8	0	0	0	0	0	0	0
P	0	1	0	0	0	-0.1	-0.1	-0.2	-0.2	-0.1	0	0	0	0	0	0	0
N	0	0	1	0	0	-0.1	-0.1	-0.2	-0.2	-0.1	0	0	0	0	0	0	0
Ace	0	0	0	-1	0	0	0.2	0	0	0	0	0	0	0	0
H2O	0	0	0	0	1	-0.1	-0.1	0	0	0	0	0	0	0	0
ADP	0	0	0	0	0	-0.5	-0.4	0.1	0.1	0	0	0	0	0	0	0.1	0.1
ATP	0	0	0	0	0	1	0.8	-0.1	-0.1	0	0	0	0	0	0	-0.1	-0.1
AA	0	0	0	0	0	0	0	0	0.9	0	0	0	0	0	0	-0.2	0
NT	0	0	0	0	0	0	0	0.9	0	0	1	-1	-1	-1	-1	0	0
Lip	0	0	0	0	0	0	0	0	1	0	0	0	0	0	0	0
DNA	0	0	0	0	0	0	0	0	1	0	0	0	0	0
tRNA	0	0	0	0	0	0	0	0	0	0	-0.1	0	1	0	0	-0.7	0.1
mRNA	0	0	0	0	0	0	0	0	0	0	-0.1	0	0	1	0	0	0
rRNA	0	0	0	0	0	0	0	0	0	0	-0.8	0	0	0	1	0	0
TC	0	0	0	0	0	0	0	0	0	0	0	0	0	0.9	-0.9
P	0	0	0	0	0	0	0	0	0	0	0	0	0	0	0.8

## K
	tC	tP	tN	tAce	tH2O	Res	Fer	NTS	AAS	LipS	Deg	DNAp	tRNAp	mRNAp	rRNAp	tRNAc	r
x_C	1	0	0	0	0	0	0	0	0
x_P	0	1	0	0	0	0	0	0	0	0
x_N	0	0	1	0	0	0	0	0	0	0	0
x_Ace	0	0	0	0	0	0	0	0
x_H2O	0	0	0	0	1	0	0	0	0	0	0	0	0
C	0	0	0	0	0	10	8	5	4	5	0	0	0	0	0	0	0
P	0	0	0	0	0	5	3	2	3	4	0	0	0	0	0	0	0
N	0	0	0	0	0	5	3	1	2	3	0	0	0	0	0	0	0
Ace	0	0	0	1	0	0	0	0	0	0	0	0
H2O	0	0	0	0	0.1	0	0	0	0	0	0	0	0
ADP	0	0	0	0	0	5	5	0	0	0	0	0	0	0	0
ATP	0	0	0	0	0	0	0	1	2	0	0	0	0	0	0	4	5
AA	0	0	0	0	0	0	0	0	10	0
NT	0	0	0	0	0	0	0	0	5	3	1	2	0	0
Lip	0	0	0	0	0	0	0	0
DNA	0	0	0	0	0	0	0	0
tRNA	0	0	0	0	0	0	0	0	1	0	0	0	0	5	0
mRNA	0	0	0	0	0	0	0	0	2	0	0	0	0	0	0
rRNA	0	0	0	0	0	0	0	0	3	0	0	0	0	0	0
TC	0	0	0	0	0	0	0	0	8
P	0	0	0	0	0	0	0	0	0	0	0	0

## KA
	tC	tP	tN	tAce	tH2O	Res	Fer	NTS	AAS	LipS	Deg	DNAp	RNAp	mRNAp	rRNAp	tRNAc	r
x_C	0	0	0	0	0	0	0	0
x_P	0	0	0	0	0	0	0	0
x_N	0	0	0	0	0	0	0	0
x_Ace	0	0	0	0	0	0	0	0
x_H2O	0	0	0	0	0	0	0	0
C	0	0	0	0	0	0	0	0	0	0	0	0
P	0	0	0	0	0	0	0	0	0	0	0	0
N	0	0	0	0	0	0	0	0	0	0	0	0
Ace	0	0	0	0	0	0	0	0
H2O	0	0	0	0	0	0	0	0
ADP	0	0	0	0	0	0	0	0
ATP	0	0	0	0	0	0	0	0
AA	0	0	0	0	0	0	0	0
NT	0	0	0	0	0	0	0	0
Lip	0	0	0	0	0	0	0	0
DNA	0	0	0	0	0	0	0	0	10	10	10	10	0	0
tRNA	0	0	0	0	0	0	0	0
mRNA	0	0	0	0	0	0	0	0	3
rRNA	0	0	0	0	0	0	0	0	50
TC	0	0	0	0	0	0	0	0	0	0	0	0
P	0	0	0	0	0	0	0	0	0	0	0	0

## kcat
	tC	tP	tN	tAce	tH2O	Res	Fer	NTS	AAS	LipS	Deg	DNAp	tRNAp	mRNAp	rRNAp	tRNAc	r
kcat_f	500	500	500	500	1000	10	20	10	15	40	1159	735	260	260	260	20	4.55
kcat_b	50	50	50	50	1	1	1	1	1	4	0	0	0	0	0	0	0

## conditions
	1	2	3	4	5	6	7	8	9	10	11	12	13	14	15	16	17	18	19	20	21	22	23	24	25	26	27	28	29	30	31	32	33	34	35	36	37	38	39	40	41	42	43	44	45	46	47	48	49	50
rho	1100	1100	1100	1100	1100	1100	1100	1100	1100	1100	1100	1100
x_C	5	4.54545454545455	4.13223140495868	3.75657400450789	3.41506727682535	3.10460661529577	2.82236965026889	2.56579059115353	2.33253690104867	2.12048809186242	1.92771644714766	1.75246949740696	1.59315408855178	1.44832189868344	1.3166562715304	1.19696024684582	1.08814567895074	0.989223344500675	0.899293949546068	0.817539954132789	0.743218140120717	0.675652854655197	0.614229867868361	0.558390788971237	0.507627989973852	0.46147999088532	0.4195272644412	0.381388422219273	0.346716747472066	0.315197043156424	0.28654276650584	0.260493424096218	0.236812203723834	0.215283821567122	0.19571256506102	0.177920513691837	0.161745921538033	0.147041746852757	0.133674315320689	0.12152210483699	0.1104746407609	0.100431491600818	0.0913013560007435	0.0830012327279486	0.0754556661163169	0.0685960601057426	0.0623600546415842	0.0566909587650766	0.0515372352409787	0.0468520320372533
x_P	1	1	1	1	1	1	1	1	1	1	1	1
x_N	1	1	1	1	1	1	1	1	1	1	1	1
x_Ace	1	1	1	1	1	1	1	1	1	1	1	1
x_H2O	1000	1000	1000	1000	1000	1000	1000	1000	1000	1000	1000	1000

## x
	functions
x(t)	xt <-function(t) c( cos(2*t) + 4,1,1,1,1000)
dx/dt	dxdt <- function(t) c(-2*sin(t),0,0,0,0)

## q
	tC	tP	tN	tAce	tH2O	Res	Fer	NTS	AAS	LipS	Deg	DNAp	tRNAp	mRNAp	rRNAp	tRNAc	r
q0	0.101	0.1	0.1	0.001	0.7	0	0.349635932508316	0.533905184053413	0.204715672085129	0.5	0.1	0.0317902956834386	0.424359574871142	0.5	0.6	0.632057012080329	0.55510911406985
dq0	0	0	0	0	0	0	0	0

## phi
mu	tC	tP	tN	tAce	tH2O	Res	Fer	NTS	AAS	LipS	Deg	DNAp	tRNAp	mRNAp	rRNAp	tRNAc	r
1	0.0989	0.01	0.01	0.001	0.0001	0.1	0.15	0.1	0.05	0.02	0.01	0.01	0.01	0.01	0.02	0.15	0.25

## min_phi
tC	tP	tN	tAce	tH2O	Res	Fer	NTS	AAS	LipS	Deg	DNAp	tRNAp	mRNAp	rRNAp	tRNAc	r
0	0	0	0	0	0	0	0	0.003	0	0	0	0	0	0

## min_f
tC	tP	tN	tAce	tH2O	Res	Fer	NTS	AAS	LipS	Deg	DNAp	tRNAp	mRNAp	rRNAp	tRNAc	r
0	0	0	0	0.7	0	0	0	0	0.05	0	0	0	0	0	0	0