## Info
Description:	E coli model with 10 reactions

Units:
Km	g/L
kcat	1/h	([mass of products]/[mass of protein]/h)
rho	g/L

Sheets:	M	Mass fraction matrix
	K	Michaelis constant matrix
	KA	Activation constant matrix
	KI	Inhibition constant matrix
	kcat	Turnover numbers
	conditions	Value of rho and external concentrations at different growth conditions

## M
	Cin	EAA	ENT	RNAp	r
x_C	-0.35	0.00	0.00	0.00	0.00
C	0.35	-0.01	-0.66	0.00	0.00
AA	0.00	0.01	-0.34	0.00	-0.05
NT	0.00	0.00	1.00	-0.64	0.00
ATP	-1.00	1.00	0.00	-1.00	-1.00
ADP	0.84	-0.84	0.00	0.84	0.84
P	0.16	-0.16	0.00	0.16	0.16
RNA	0.00	0.00	0.00	0.64	0.00
p	0.00	0.00	0.00	0.00	0.05

## K
	Cin	EAA	ENT	RNAp	r
x_C	0.01	0	0	0	0
C	0.5	0.5	0.5	0	0
AA	0	10	0.5	0	0.05
NT	0	0	10	0.05	0
ATP	0.001	0.5	0	0.001	0.001
ADP	0.5	0.001	0	0.5	0.5
P	0.5	0.0001	0	0.5	0.5
RNA	0	0	0	0	0
p	0	0	0	0	0

## KA
	Cin	EAA	ENT	RNAp	r
x_C	0	0	0	0	0
C	0	0	0	0	0
AA	0	0	0	0	0
NT	0	0	0	0	0
ATP	0	0	0	0	100
ADP	0	0	0	0	0
P	0	0	0	0	0
RNA	0	0	0	0	0
p	0	0	0	0	0

## kcat
	Cin	EAA	ENT	RNAp	r
kcat_f	200.0000	7.3846	9.8004	260.2688	3.5828
kcat_b	40.0000	1.47692	1.96008	0	0

## conditions
	1	2	3	4	5	6	7	8	9	10	11	12	13	14	15	16	17	18	19	20	21	22
rho	170	170	170	170	170	168.3	166.617	164.95083	163.3013217	161.668308483	160.05162539817	158.451109144188	156.866598052746	155.297932072219	153.744952751497	152.207503223982	150.685428191742	149.178573909825	147.686788170726	146.209920289019	144.747821086129	143.300342875268
x_C	1	0.714285714285714	0.510204081632654	0.364431486880466	0.26030820491462	0.185934432081871	0.132810308629908	0.0948645061642198	0.0677603615458714	0.048400258247051	0.0345716130336078	0.0246940093097198	0.0176385780783713	0.0125989843416938	0.0089992745297813	0.00642805323555806	0.0045914665968272	0.00327961899773372	0.00234258499838122	0.00167327499884373	0.00119519642774552	0.000853711734103944

## x
	functions
x(t)	xt <-function(t) c(100)
dx/dt	dxdt <- function(t) c(0)

## q
	Cin	Met	DNAp	RNAp	r
q0	1	0.8	0.6	0.5	0.4
dq0	0	0	0	0	0

## phi
mu	Cin	Met	DNAp	RNAp	r
1	0.3	0.2	0.07	0.03	0.4

## rmw
	mw
x_C	180
x_N	324.3
C	180
N	324.3
ADP	427.201
ATP	507.18
AA	109
Nuc	324.3
DNA	1491780000
RNA	1472000
TC	2257
P	79.979