## Info
Description:	E coli model with 10 reactions

Units:
Km	g/L
kcat	1/h	([mass of products]/[mass of protein]/h)
rho	g/L

Sheets:	M	Mass fraction matrix
	K	Michaelis constant matrix
	KA	Activation constant matrix
	KI	Inhibition constant matrix
	kcat	Turnover numbers
	conditions	Value of rho and external concentrations at different growth conditions

Density	253.64	without lipids and unused protein fraction

## M
	tC	tC2	tI	ATPS	EAA	ENT	RNAp	DNAp	r
x_C	-1	0	0	0	0	0	0	0	0
x_C2	0	-1	0	0.5	0	0	0	0	0
x_I	0	0	-1	0	0	0	0	0	0
C	1	1	0	-1	-1	-0.45	0	0	0
I	0	0	1	0	0	0	0	0	0
AA	0	0	0	0	1	-0.45	0	0	-0.8
NT	0	0	0	0	0	1	-1	-1	0
ATP	0	0	0	0.5	0	-0.1	0	0	-0.2
RNA	0	0	0	0	0	0	1	0	0
DNA	0	0	0	0	0	0	0	1	0
p	0	0	0	0	0	0	0	0	1

## K
	tC	tC2	tI	ATPS	EAA	ENT	RNAp	DNAp	r
x_C	0.1	0	0	0	0	0	0	0	0
x_C2	0	0.1	0	0	0	0	0	0	0
x_I	0	0	0.1	0	0	0	0	0	0
C	0	0	0	11	11	11	0	0	0
I	0	0	0	0	0	0	0	0	0
AA	0	0	0	0	0	2	0	0	2
NT	0	0	0	0	0	0	1	1	0
ATP	0	0	0	0	0	2	0	0	2
RNA	0	0	0	0	0	0	0	0	0
DNA	0	0	0	0	0	0	0	0	0
p	0	0	0	0	0	0	0	0	0

## KA
	tC	tC2	tI	ATPS	EAA	ENT	RNAp	DNAp	r
x_C	0	0	0	0	0	0	0	0
x_C2	0	0	0	0	0	0	0	0
x_I	0	0	0	0	0	0	0	0
C	0	0	0	0	0	0	0	0	0
I	0	0	0	0	0	0	0	0	0
AA	0	0	0	0	0	0	0	0	0
NT	0	0	0	0	0	0	0	0
ATP	0	0	0	0	0	0	0	0
RNA	0	0	0	0	0	0	0	0	25
DNA	0	0	0	0	0	0	4	4	0
p	0	0	0	0	0	0	0	0	0

## kcat
	tC	tC2	tI	ATPS	EAA	ENT	RNAp	DNAp	r
kcat_f	34	10	10	12	6	39	6	8	4
kcat_b	3	1	1	1	1	4	0	0	0

## conditions
	1	2	3	4	5	6	7	8	9	10	11	12	13	14	15	16	17	18	19	20	21	22	23	24	25	26	27	28	29	30
rho	254	254	254	254	254	254	254	254	254	254	254	254	254	254	254	254	254	254	254	254	254	254	254	254	254	254	254	254	254	254
x_C	1	0.769230769230769	0.591715976331361	0.455166135639508	0.350127796645776	0.269329074342904	0.207176211033003	0.159366316179233	0.122589473984026	0.0942995953723274	0.0725381502864057	0.055798577143389	0.0429219824179915	0.0330169095523012	0.0253976227325394	0.0195366328711841	0.0150281791316801	0.0115601377936001	0.00889241368738467	0.00684031822106513	0.00526178324697318	0.00404752557459475	0.00311348121122673	0.00239498554709749	0.00184229657469037	0.00141715121130029	0.00109011631638484	0.00083855101260372	0.0006450392404644	0.000496184031126462
x_C2	0.00001	0.00001	0.00001	0.00001	0.00001	0.00001	0.00001	0.00001	0.00001	0.00001	0.00001	0.00001
x_I	0.00001	0.00001	0.00001	0.00001	0.00001	0.00001	0.00001	0.00001	0.00001	0.00001	0.00001	0.00001

## phi
mu	tC	tC2	tI	ATPS	EAA	ENT	RNAp	DNAp	r
1	0.065	0.0005	0.0005	0.068	0.248	0.035	0.119	0.003	0.461

## biomass
metabolite	mass_fraction
C	0.02
I	0.00001
AA	0.02
NT	0.005
ATP	0.02
RNA	0.29
DNA	0.01
p	0.53

## ribcomp
Ribosome composition = (r protein)/(bounded rRNA)
0