## Info
Description:	E coli model with 10 reactions

Units:
Km	g/L
kcat	1/h	([mass of products]/[mass of protein]/h)
rho	g/L

Sheets:	M	Mass fraction matrix
	K	Michaelis constant matrix
	KA	Activation constant matrix
	KI	Inhibition constant matrix
	kcat	Turnover numbers
	conditions	Value of rho and external concentrations at different growth conditions

## M
	Cin	EAA	ENT	rRNAp	Deg	r
x_C	-1	0	0	0	0	0
C	1	-1	-0.66	-0.05	0	0
AA	0	1	-0.34	0	0	-1
NT	0	0	1	-1	1	0
rRNA	0	0	0	0.95	-1	0
p	0	0	0	0	0	1

## K
	Cin	EAA	ENT	rRNAp	Deg	r
x_C	0.1	0	0	0	0	0
C	1	1	1	0	0	0
AA	0	5	1	0	0	1
NT	0	0	5	1	0	0
rRNA	0	0	0	0	50	0
p	0	0	0	0	0	0

## KA
	Cin	EAA	ENT	rRNAp	Deg	r
x_C	0	0	0	0	0	0
C	0	0	0	0	0	0
AA	0	0	0	0	0	0
NT	0	0	0	0	0	0
rRNA	0	0	0	0	0	50
p	0	0	0	0	0	0

## kcat
	Cin	EAA	ENT	rRNAp	Deg	r
kcat_f	200.0000	7.3846	9.8004	140.00	140.00	4.50
kcat_b	40.0000	1.4769	1.9601	0.00	0.00	0.00

## conditions
	1	2	3	4	5	6	7	8	9	10	11	12	13	14	15	16	17	18	19	20
rho	240	240	240	240	240	240	240	240	240	240	240	240	240	240	240	240	240	240	240	240
x_C	1	0.714285714	0.510204082	0.364431487	0.260308205	0.185934432	0.132810309	0.094864506	0.067760362	0.048400258	0.034571613	0.024694009	0.017638578	0.012598984	0.008999275	0.006428053	0.004591467	0.003279619	0.002342585	0.001673275

## x
	functions
x(t)	xt <-function(t) c(100)
dx/dt	dxdt <- function(t) c(0)

## q
	Cin	Met	DNAp	rRNAp	Deg	r
q0	1	0.8	0.6	0.5	0.5	0.4
dq0	0	0	0	0	0	0

## phi
mu	Cin	Met	DNAp	rRNAp	Deg	r
1	0.3	0.2	0.07	0.027	0.003	0.4

## min_phi
Cin	Met	DNAp	rRNAp	Deg	r
0	0	0	0	0.003	0

## min_f
Cin	Met	DNAp	rRNAp	Deg	r
0	0	0	0	0	0